## Body Calc
Body Calculator
|  | 610/660 | 770 | T2000
Enter: | Tandem WB | 208 | 224 | 230 | Enter the tandem wb for the unconverted tractor in the appropriate field
| Axle Setback | 56 | 56 | 50
| BBC (Bumper to Back of Cab) | 173 | 189 | 184 | I calculated the BBC for the 770, based on the 16" of additonal condo on a 770.
| Front Axle to BOC | 117 | 133 | 134
| Converted WB w/ FT Retained | 182 | 198 | 204 | These numbers are calculated, and only valid when the unconverted tandem wb is entered
| BOC to Axle (FT retained) | 65 | 65 | 70 | The calculated numbers help in laying out the body, and determining if you can carry the cargo you want.
| Converted WB w/ RT Retained | 234 | 250 | 256 | Use these figures to modify the drawings in the other worksheets - esp. the BOC to axle number
| BOC to Axle (RT retained) | 117 | 117 | 122
| BOC to Axle - Jack's Body | 65 | 65 | 65 | To put Jack's truck body on any truck, change the Tandem WB number until the "BOC to Axle (FT retained)" equals 65"
This results in the shortest wb tractor that can carry a motorcycle (NOT using a loader)
Note: These figures will get you "close" to your ideal solution, but they may be off a little. They are intended to help in selecting the unconverted truck that will meet your
Body requirements while maintaining the shortest wb possible.

## 182 wb
| 0 | 12 | 24 |  | 36 | 48 | 54 | 60 | 72 | 84 | 96 | 108 |  | 120 | 132 | 144 | 156 |  | 168 | 174
|  |  |  | 182" wheelbase Volvo 610 | [18 empty] | 124" BOC to Rear of Frame
|  |  |  | Jack's Volvo | [19 empty] | 109.5" Back of Side Fairings to Rear of Frame
|  |  |  | Each block is 6" | [16 empty] | 14.5 depth of vertical fairings
0
12
[13 empty] | Diesel Fuel Tank |  |  |  |  | 40"
24
36
4" clearance for cab "float" (really only need 1-2")
48
60
173" Bumper to Back of Cab (BBC)
72
84 | [15 empty] | Diesel Fuel Tank | [13 empty] | 39" from tire to end of frame
96
[20 empty] | 0 |  | 12 | 24 |  | 36 | 48 | 60 | 72 | 84 | 96 | 108 | 120 | 132
Random Data:
49.5 to top of Trailersaver hitch (Butch)
50" to top of Trailersaver hitch - Oldphoneman
Jim Gehlen: ground to his bed - 44 3/4", bed to top of hitch - 6 1/4" = 50" total. Adding 65psi to hitch adds 2" to hitch head height. = 52"
Oldphoneman: On 185" wb his BOC to axle centerline is 67.5 That would make a 182" wb 64.5"
Our F550 - hitch plate height is 50 1/2", could drop hitch head on trailer 2" (one set of holes).
Axle set-back is 56"
Trailersaver hitch is 23 x 32 with kingpin 21" from front of hitch - leaving 11" behind kingpin
Frame is typically cut 32" behind back of rear tire
Our Volvo: Frame cut 39" behind TIRE. LOA 296", BOC-frame end 124"
On our completed bed: hitch height is 50 1/4" with 4700lbs trailer pin weight
The drawing is not quite to scale because of the blocking used, but the numbers are correct. Scale is off 1-1.5 inches where bed meets cab area.
We have 1" spacing from bed to cab for the cab "float". It never hits.
About this drawing:
When planning for a raised deck you need to make sure you have the required clearance area between the 5er and the raised deck area.
We have 3 positions drilled for our hitch. We currently run in the middle position, but to carry a motorcycle we would have to run in the rear position.
Note that this body is VERY close to being able to take a ToyTrax loader….within 2"….it could probably be done, but we will use ramps.
53.5 "
54 "
39 "
56"
65" BOC to Axle

## 770
| 0 | 12 | 24 |  | 36 | 48 | 54 | 60 | 72 | 84 | 96 | 108 | 120 | 132 | 144 | 156 | 168 |  | 180 | 186
|  |  |  | Volvo 770 | [19 empty] | 124" BOC to Rear of Frame
|  |  |  | Jack's Body installed on a 770 | [20 empty] | 109.5" Back of Side Fairings to Rear of Frame
This is the shortest 770 wb that can carry a motorcycle
|  |  |  | Each block is 6" | [17 empty] | 14.5 depth of vertical fairings
0
12
Diesel Fuel Tank
24
36
4" clearance for cab "float" (really only need 1-2")
48
60
189" Bumper to Back of Cab (BBC)
72
84 | [17 empty] | Diesel Fuel Tank | [12 empty] | 39" from tire to end of frame
96
[21 empty] | 0 |  | 12 | 24 |  | 36 | 48 | 60 | 72 | 84 | 96 | 108 | 120 | 132
198"wb for same deck as our Volvo 610
Random Data:
Note: on a 770 the fuel tanks are often moved rearward to prevent front axle overloading.
This may not be true if the truck has a M11/ISM engine - ISX trucks newer than 1999 will have the tanks moved rearward
See body calculator for dimension calculations
49.5 to top of Trailersaver hitch (Butch)
50" to top of Trailersaver hitch - Oldphoneman
Jim Gehlen: ground to his bed - 44 3/4", bed to top of hitch - 6 1/4" = 50" total. Adding 65psi to hitch adds 2" to hitch head height. = 52"
Oldphoneman: On 185" wb his BOC to axle centerline is 67.5 That would make a 182" wb 64.5"
Our F550 - hitch plate height is 50 1/2", could drop hitch head on trailer 2" (one set of holes).
Axle set-back is 56"
Trailersaver hitch is 23 x 32 with kingpin 21" from front of hitch - leaving 11" behind kingpin
Frame is typically cut 32" behind back of rear tire
Our Volvo: Frame cut 39" behind TIRE. LOA 296", BOC-frame end 124"
On our completed bed: hitch height is 50 1/4" with 4700lbs trailer pin weight
The drawing is not quite to scale because of the blocking used, but the numbers are correct. Scale is off 1-1.5 inches where bed meets cab area.
We have 1" spacing from bed to cab for the cab "float". It never hits.
About this drawing:
When planning for a raised deck you need to make sure you have the required clearance area between the 5er and the raised deck area.
We have 3 positions drilled for our hitch. We currently run in the middle position, but to carry a motorcycle we would have to run in the rear position.
Note that this body is VERY close to being able to take a ToyTrax loader….within 2"….it could probably be done, but we will use ramps.
53.5 "
54 "
39 "
56"

## Smart deck
| 0 | 12 | 24 |  | 36 | 48 | 54 | 60 | 72 | 84 | 96 | 108 | 120 | 132 | 144 | 156 | 168 |  | 180 | 186
|  |  |  | Volvo 770/780/730 | [19 empty] | 124" BOC to Rear of Frame
Smart body on a 770
|  |  |  | Each block is 6" | [17 empty] | 14.5 depth of vertical fairings
[26 empty] | Smart deck 70" | [6 empty] | Trailer swing room 60"
0
12
Diesel Fuel Tank
24
36
4" clearance for cab "float" (really only need 1-2")
48
60
189" Bumper to Back of Cab (BBC)
72
84 | [17 empty] | Diesel Fuel Tank
96
[21 empty] | 0 |  | 12 | 24 | 36 | 48 | 60 | 72 | 84 |  | 96 | 108 |  | 120 | 132
Random Data:
Note: on a 770 the fuel tanks are often moved rearward to prevent front axle overloading.
|  |  |  | This may not be true if the truck has a M11/ISM engine - ISX trucks newer than 1999 will have the tanks moved rearward | [25 empty] | Smart Dimensions
|  |  |  | See body calculator for dimension calculations | [25 empty] | Inside of front tires (narrowest) 43". With 40" trough 1.5" on each side of tire.
Trough is 3" deep. It has 2" guides along its edge for the tires.
|  |  |  | 50.5" to top of Trailersaver hitch when mounted on top of frame rails | [25 empty] | Big Boy 2 ramps are 19" wide and 5 5/8" tall folded
12' ramps weigh 54 lbs each
Axle set-back is 56"
Trailersaver hitch is 23 x 32 with kingpin 21" from front of hitch - leaving 11" behind kingpin
Frame is typically cut 32" behind back of rear tire
On our completed bed: hitch height is 50 1/4" with 4700lbs trailer pin weight
The drawing is not quite to scale because of the blocking used, but the numbers are correct. Scale is off 1-1.5 inches where bed meets cab area.
We have 1" spacing from bed to cab for the cab "float". It never hits. Need more as you go higher. Drom would need 4-5" at top.
When planning for a raised deck you need to make sure you have the required clearance area between the 5er and the raised deck area.
70 "
56"
60"
135" "
231
237
Trough for ramps 40" wide

## T2000
| 0 | 12 |  | 24 | 36 |  | 48 | 60 | 72 | 84 | 96 | 108 | 120 | 132 |  | 144 | 156 | 168 | 180 |  | 0 | 12 |  | 24 | 36 | 48 | 60 | 72 |  | 84 | 96 | 108
|  | T2000 with 9' deck mounted behind 16" vertical cab fairing | [19 empty] | 124" BOC to Rear of Frame
9' Back of Side Fairings to Rear of Frame
|  | Each block is 6" | [15 empty] | 16 |  | depth of vertical fairings
0
12
24
36
2" clearance for cab "float"
48
60
184" Bumper to Back of Cab (BBC)
72
84 | [29 empty] | 39" from tire to end of frame
96
[24 empty] | 70" BOC to axle |  |  |  |  | Note: this is a slightly longer body than Jack's (in front of rear axle)
204"wb
230" wb with tandems on (-26")
T2000 Data:
On a 75" aerodyne body: 184" BBC, 16" cab fairing, 134" front axle to BOC, 50" set back front axle
Trailersaver hitch is 23 x 32 with kingpin 21" from front of hitch - leaving 11" behind kingpin
Frame is typically cut 32" behind back of rear tire
Our Volvo: Frame cut 39" behind TIRE. LOA 296", BOC-frame end 124"
50"
134"
56"
55" 55"
40 "

## ToyTrax
|  | 0 | 2 | 4 | 6 | 8 | 10 | 12 | 14 | 16 | 18 | 20 | 22 | 24 | 26 | 28 | 30 | 32 | 34 | 36 | 38 | 40 | 42 | 44 | 46 | 48 | 50 | 52 | 54 | 56 | 58 | 60 | 62 | 64 | 66 | 68 | 70 | 72 | 74 | 76 | 78 | 80 | 82 | 84 | 86 | 88 | 90 | 92 | 94 | 96
0
2 |  | 6: 3"; 16: 5 1/4"
4
6 | bar: 6
8
10
12
14
16 |  | 70: Cradle for Motorcycle
18 | 41 1/8" | 32: 28"; 40: 21 1/2"; 70: Rear Wheel
20
22
24
26
28
30
32 |  | 96: 2 1/4"
34
36 |  | 6: 9 3/4"
38
40
42 |  | 42: 93 3/4" Length of Frame + 2 1/4" for Rollers
96" Overall Length
Cradle for Motorcycle Front Wheel

## Joe's Unconverted
| 0 | 12 | 24 | 36 |  | 48 | 60 | 72 | 84 | 96 | 108 | 120 |  | 0 | 12 |  | 24 | 36 | 48 | 60 | 72 | 84 | 96 | 108 | 120 | 132 |  | 144
[13 empty] | 15" | [13 empty] | 138
142" Back of Side Fairings to Rear of Frame
115" Back of Side Fairings to Center of Rear-Rear Wheel
62" Back of Side Fairings to Center of Front-Rear Wheel
Side Fairings
0
12
24
36 | [28 empty] | 18
[14 empty] | ToyTrax Motorcycle Lift N.L.T. 40" Wide | [14 empty] | 12
48 | [28 empty] | 0
[13 empty] | Connections | [15 empty] | 0
60 | [28 empty] | 12
[5 empty] | 123" Bumper to Back of Cab (BBC) | [23 empty] | 18
72
84
96
189" Center of Front Axle to Center of Front-Rear Dual
53" Center-to-Center on Duals
242" Center of Front Axle to Center of Rear-Rear Daul
217" Wheelbase
56"
67"

## Joe's Side View
| 0 | 12 | 24 | 36 |  | 48 | 60 |  | 72 |  | 84 | 96 | 108 | 120 |  | 0 | 12 | 36 |  | 48 |  | 60 |  | 72 |  | 84 | 96 | 108 | 120 | 132 | 144
[5 empty] | 0 | [9 empty] | 14 1/2"
107" Back of Side Fairings to Rear of Frame
66 1/2" from Back of Motorcycle Lift to End of Frame
40 | [26 empty] | Hitch
32
24
16 | [9 empty] | Ground to Bottom of Fairing is 12" |  |  |  |  | Ground to Top of Frame Rails is 37"
8 | [28 empty] | 12"
0
Top of Rear Tire is 40" from ground.
Deflating the Air Bags Lowers the Rails by 4"
[25 empty] | 0 | 12 | 24 | 36 | 48 | 60 | 72 | 84 | 96 | 108 | 120
Scale - 1 block = 6"

## Joe's Xtra Storage
| 0 | [30 empty] | 0 | 3 | 6 | 9 | 12 | 15 | 18 | 21 | 24 | 27 | 30 | 33 | 36 | 39 | 42 | 45 | 48 | 51 | 54 | 57 | 60 | 63 | 66 | 69 | 72 | 75 | 78 | 81 | 84 | 87 | 90 | 93 | 96 | 99 | 102 | 105 | 108 | 111 | 114 | 117 | 120 | 123 | 126
|  | 0 | 3 | 6 | 9 | 12 | 15 | 18 | 21 | 24 | 27 | 30 | 33 | 36 | 39 | 42 | 45 | 48 | 51 | 54 | 57 | 60 | 63 | 66 | 69 | 72 | 75 | 78 | 81 | 84 | 87 | [24 empty] | 54 | 51 | 48 | 45 | 42 | 39 | 36 | 33 | 30 | 27 | 24 | 21 | 18 | 15 | 12 | 9 | 6 | 3 | 0
48
45
42
39 |  | 81: Void
36
33
30
27
24
21
18
15
12
9
6
3
0
54
51
48
45
42
39
36
33
30
27
24
21
18
15
12
9
6
3
0
Large Storage Box
Possible Additional Storage
Corner Storage Box
Left Diesel Tank
Right Diesel Tank
Corner Storage Box
Large Storage Box
Additional 40" Storage Box

## Joe's Frame Build
102"
32 5/8"
26 1/4"
Insulation
Frame must be built up to allow for 4" suspension dump, plus 1 1/2" clearance for tires. Need 5 1/2" total build-up.
Frame must be bolted, not welded to the frame web.
Frame is 3 3/16" across the top. The web is 11 15/16" tall.

## Joe's Top Down View
[8 empty] | 0 | 3 | 6 | 9 | 12 | 15 | 18 | 21 | 24 | 27 | 30 | 33 | 36 | 39 | 42 | 45 | 48 | 51 | 54 | 57 | 60 | 63 | 66 | 69 | 72 | 75 | 78 | 81 | 84 | 87 | 90 | 93 | 96 | 99 | 102 | 105 | 108 | 111 | 114 | 117 | 120 | 123 | 126 | 129
51 | 102 |  | 0 | 3 | 6 | 9 | 12 | 15 | 18 | 21 | 24 | 27 | 30 | 33 | 36 | 39 | 42 | 45 | 48 | 51 | 54 | 57 | 60 | 63 | 66 | 69 | 72 | 75 | 78 | 81 | 84 | 87 | 90 | 93 | 96 | 99 | 102 | 105 | 108 | 111 | 114 | 117 | 120 | 123 | 126 | 129 | 132 | 135 | 138 | 141 | 144 | 51
48 | 99 | 3 | [49 empty] | 48 | bar: 36 51
45 | 96 | 6 | [49 empty] | 45 | bar: 36 51
42 | 93 | 9 | [49 empty] | 42 | bar: 36 51
39 | 90 | 12 | [49 empty] | 39 | bar: 6; 12 to 3 18; 9 24 to 36 51; 48 63 to 63 78; 69 84 to 84 99; 90 105 to 126 141
36 | 87 | 15 | [49 empty] | 36
33 | 84 | 18 | [49 empty] | 33
30 | 81 | 21 | [49 empty] | 30
27 | 78 | 24 | [49 empty] | 27
24 | 75 | 27 | [49 empty] | 24
21 | 72 | 30 | [49 empty] | 21
18 | 69 | 33 | [49 empty] | 18
15 | 66 | 36 | [49 empty] | 15 | bar: 3 to 6; 12 to 3 18; 9 24 to 36 51; 42 57 to 63 78; 69 84 to 84 99; 90 105 to 126 141
12 | 63 | 39 | [49 empty] | 12 | bar: 126 141
9 | 60 | 42 | [49 empty] | 9 | bar: 126 141
6 | 57 | 45 | [49 empty] | 6 | bar: 126 141
3 | 54 | 48 | [49 empty] | 3 | bar: 126 141
0 | 51 | 51 | [20 empty] | 0 | 3 | 6 | 9 | 12 | 15 | 18 | 21 | 24 | 27 | 30 | 33 | 36 | 39 | 42 | [14 empty] | 0
3 | 48 | 54 | [49 empty] | 3
6 | 45 | 57 | [49 empty] | 6
9 | 42 | 60 | [49 empty] | 9
12 | 39 | 63 | [49 empty] | 12
15 | 36 | 66 | [49 empty] | 15
18 | 33 | 69 | [49 empty] | 18 | bar: 0 to 18; 24 to 39
21 | 30 | 72 | [49 empty] | 21
24 | 27 | 75 | [49 empty] | 24
27 | 24 | 78 | [49 empty] | 27
30 | 21 | 81 | [49 empty] | 30
33 | 18 | 84 | [49 empty] | 33
36 | 15 | 87 | [49 empty] | 36
39 | 12 | 90 | [49 empty] | 39
42 | 9 | 93 | [49 empty] | 42 | bar: 3 to 18; 24 to 39
45 | 6 | 96 | [49 empty] | 45
48 | 3 | 99 | [49 empty] | 48
51 | 0 | 102 | [49 empty] | 51
The cross sections should be one-piece, welded together by the short sections that sit on the frame.
Frame for bed. 5" tall.
Drop Through Door
ToyTrax Front Wheel
TrailerSaver Air Ride Hitch 32" Long by 23" Wide